## O32controller
Source: | /Users/christopherxu/KiCad/O32controller/O32controller.kicad_sch | /Users/christopherxu/KiCad/O32controller/O32controller.kicad_sch
Date: | Friday, January 06, 2023 at 02:33:27 AM | Friday, January 06, 2023 at 02:33:27 AM
Tool: | Eeschema (6.0.7-1)-1 | Eeschema (6.0.7-1)-1
Generator: | /Applications/KiCad/KiCad.app/Contents/SharedSupport/plugins/bom_csv_grouped_by_value.py | /Applications/KiCad/KiCad.app/Contents/SharedSupport/plugins/bom_csv_grouped_by_value.py
Component Count: | 79 | 79
Individual Components:
Item | Qty | Qty |  | Reference(s) | Value | MP | LibPart | Footprint | Datasheet | MP
|  |  |  | C1 | 100nF | CL05A104KA5NNNC | Device:C_Small | Capacitor_SMD:C_0402_1005Metric | https://media.digikey.com/pdf/Data%20Sheets/Samsung%20PDFs/CL05A104KA5NNNC.pdf | CL05A104KA5NNNC
|  |  |  | C2 | 47uF | GRM188R60J476ME15D | Device:C_Small | Capacitor_SMD:C_0603_1608Metric | https://search.murata.co.jp/Ceramy/image/img/A01X/G101/ENG/GRM188R60J476ME15-01.pdf | GRM188R60J476ME15D
|  |  |  | C3 | 10uF | GRM188R6YA106MA73D | Device:C_Small | Capacitor_SMD:C_0603_1608Metric | https://search.murata.co.jp/Ceramy/image/img/A01X/G101/ENG/GRM188R6YA106MA73-01.pdf | GRM188R6YA106MA73D
|  |  |  | C4 | 100nF | CL05A104KA5NNNC | Device:C_Small | Capacitor_SMD:C_0402_1005Metric | https://media.digikey.com/pdf/Data%20Sheets/Samsung%20PDFs/CL05A104KA5NNNC.pdf | CL05A104KA5NNNC
|  |  |  | C5 | 100nF | CL05A104KA5NNNC | Device:C_Small | Capacitor_SMD:C_0402_1005Metric | https://media.digikey.com/pdf/Data%20Sheets/Samsung%20PDFs/CL05A104KA5NNNC.pdf | CL05A104KA5NNNC
|  |  |  | C6 | 100nF | CL05A104KA5NNNC | Device:C_Small | Capacitor_SMD:C_0402_1005Metric | https://media.digikey.com/pdf/Data%20Sheets/Samsung%20PDFs/CL05A104KA5NNNC.pdf | CL05A104KA5NNNC
|  |  |  | C7 | 100nF | CL05A104KA5NNNC | Device:C_Small | Capacitor_SMD:C_0402_1005Metric | https://media.digikey.com/pdf/Data%20Sheets/Samsung%20PDFs/CL05A104KA5NNNC.pdf | CL05A104KA5NNNC
|  |  |  | C8 | 100uF | EEE-FN1E101UP | Device:C_Polarized_Small_US | O32controller:CAP_EEEFN1E101UP | https://www.digikey.com/en/products/detail/panasonic-electronic-components/EEE-FN1E101UP/11656944 | EEE-FN1E101UP
|  |  |  | C9 | 100uF | EEE-FN1E101UP | Device:C_Polarized_Small_US | O32controller:CAP_EEEFN1E101UP | https://www.digikey.com/en/products/detail/panasonic-electronic-components/EEE-FN1E101UP/11656944 | EEE-FN1E101UP
|  |  |  | C10 | 1uF | GCM155C71A105KE38D | Device:C_Small | Capacitor_SMD:C_0402_1005Metric | https://www.murata.com/-/media/webrenewal/support/library/catalog/products/k35e.ashx?la=en-us&cvid=20200508021757000000 | GCM155C71A105KE38D
|  |  |  | C11 | 1nF | CC0402MRX7R9BB102 | Device:C_Small | Capacitor_SMD:C_0402_1005Metric | https://www.yageo.com/upload/media/product/productsearch/datasheet/mlcc/UPY-GPHC_X7R_6.3V-to-250V_22.pdf | CC0402MRX7R9BB102
|  |  |  | C12 | 10nF | CL05B103KB5NNNC | Device:C_Small | Capacitor_SMD:C_0402_1005Metric | https://media.digikey.com/pdf/Data%20Sheets/Samsung%20PDFs/CL05B103KB5NNN_Spec.pdf | CL05B103KB5NNNC
|  |  |  | C13 | 4.7nF | GRM155R72A472KA01D | Device:C_Small | Capacitor_SMD:C_0402_1005Metric | https://search.murata.co.jp/Ceramy/image/img/A01X/G101/ENG/GRM155R72A472KA01-01.pdf | GRM155R72A472KA01D
|  |  |  | C14 | 10nF | CL05B103KB5NNNC | Device:C_Small | Capacitor_SMD:C_0402_1005Metric | https://media.digikey.com/pdf/Data%20Sheets/Samsung%20PDFs/CL05B103KB5NNN_Spec.pdf | CL05B103KB5NNNC
|  |  |  | C15 | 4.7nF | GRM155R72A472KA01D | Device:C_Small | Capacitor_SMD:C_0402_1005Metric | https://search.murata.co.jp/Ceramy/image/img/A01X/G101/ENG/GRM155R72A472KA01-01.pdf | GRM155R72A472KA01D
|  |  |  | C16 | 10nF | CL05B103KB5NNNC | Device:C_Small | Capacitor_SMD:C_0402_1005Metric | https://media.digikey.com/pdf/Data%20Sheets/Samsung%20PDFs/CL05B103KB5NNN_Spec.pdf | CL05B103KB5NNNC
|  |  |  | C17 | 4.7nF | GRM155R72A472KA01D | Device:C_Small | Capacitor_SMD:C_0402_1005Metric | https://search.murata.co.jp/Ceramy/image/img/A01X/G101/ENG/GRM155R72A472KA01-01.pdf | GRM155R72A472KA01D
|  |  |  | C18 | 1nF | CC0402MRX7R9BB102 | Device:C_Small | Capacitor_SMD:C_0402_1005Metric | https://www.yageo.com/upload/media/product/productsearch/datasheet/mlcc/UPY-GPHC_X7R_6.3V-to-250V_22.pdf | CC0402MRX7R9BB102
|  |  |  | C19 | 1nF | CC0402MRX7R9BB102 | Device:C_Small | Capacitor_SMD:C_0402_1005Metric | https://www.yageo.com/upload/media/product/productsearch/datasheet/mlcc/UPY-GPHC_X7R_6.3V-to-250V_22.pdf | CC0402MRX7R9BB102
|  |  |  | C20 | 1nF | CC0402MRX7R9BB102 | Device:C_Small | Capacitor_SMD:C_0402_1005Metric | https://www.yageo.com/upload/media/product/productsearch/datasheet/mlcc/UPY-GPHC_X7R_6.3V-to-250V_22.pdf | CC0402MRX7R9BB102
|  |  |  | C21 | 1nF | CC0402MRX7R9BB102 | Device:C_Small | Capacitor_SMD:C_0402_1005Metric | https://www.yageo.com/upload/media/product/productsearch/datasheet/mlcc/UPY-GPHC_X7R_6.3V-to-250V_22.pdf | CC0402MRX7R9BB102
|  |  |  | D1 | SDM2U30CSP | SDM2U30CSP | Device:D_Schottky_Small | O32controller:SDM2U30CSP-7 | https://www.diodes.com/assets/Datasheets/SDM2U30CSP.pdf | SDM2U30CSP
|  |  |  | D2 | ESDA17P20-1F2 | ESDA17P20-1F2 | Device:D_TVS | Diode_SMD:D_0402_CSP | https://www.st.com/resource/en/datasheet/esda17p20-1f2.pdf | ESDA17P20-1F2
|  |  |  | D3 | RED | 150060RS55040 | Device:LED | LED_SMD:LED_0603_1608Metric | https://www.we-online.com/katalog/datasheet/150060RS55040.pdf | 150060RS55040
|  |  |  | D4 | GREEN | 150060VS55040 | Device:LED | LED_SMD:LED_0603_1608Metric | https://www.we-online.com/katalog/datasheet/150060VS55040.pdf | 150060VS55040
|  |  |  | D5 | SDM2U30CSP | SDM2U30CSP | Device:D_Schottky_Small | O32controller:SDM2U30CSP-7 | https://www.diodes.com/assets/Datasheets/SDM2U30CSP.pdf | SDM2U30CSP
|  |  |  | D6 | SDM2U30CSP | SDM2U30CSP | Device:D_Schottky_Small | O32controller:SDM2U30CSP-7 | https://www.diodes.com/assets/Datasheets/SDM2U30CSP.pdf | SDM2U30CSP
|  |  |  | J1 | SWD | SM04B-SRSS-TB(LF)(SN) | O32controller:JST_SM04B-SRSS-TB(LF)(SN) | O32controller:JST_SM04B-SRSS-TB(LF)(SN) | https://www.snapeda.com/parts/SM04B-SRSS-TB(LF)(SN)/JST%20Sales/datasheet/ | SM04B-SRSS-TB(LF)(SN)
|  |  |  | J4 | Motor Connection |  | Connector_Generic:Conn_01x01 | O32controller:SolderWire-Actual_1x01_D1.7mm_OD_2.75mm | ~
|  |  |  | J5 | Motor Connection |  | Connector_Generic:Conn_01x01 | O32controller:SolderWire-Actual_1x01_D1.7mm_OD_2.75mm | ~
|  |  |  | J6 | Motor Connection |  | Connector_Generic:Conn_01x01 | O32controller:SolderWire-Actual_1x01_D1.7mm_OD_2.75mm | ~
|  |  |  | J9 | I2C/RS485_1 | SM02B-SRSS-TB_LF__SN_ | :JST_SM02B-SRSS-TB(LF)(SN)_1 | O32controller:JST_SM02B-SRSS-TB(LF)(SN) | https://www.snapeda.com/parts/SM04B-SRSS-TB(LF)(SN)/JST%20Sales/datasheet/ | SM02B-SRSS-TB_LF__SN_
|  |  |  | J12 | I2C/RS485_2 | SM02B-SRSS-TB_LF__SN_ | O32controller:JST_SM02B-SRSS-TB(LF)(SN) | O32controller:JST_SM02B-SRSS-TB(LF)(SN) | https://www.snapeda.com/parts/SM04B-SRSS-TB(LF)(SN)/JST%20Sales/datasheet/ | SM02B-SRSS-TB_LF__SN_
|  |  |  | L1 | 22uH | VLS201612CX-220M-1 | Device:L_Small | O32controller:IND_VLS201612CX-220M-1 | https://www.digikey.com/en/products/detail/tdk-corporation/VLS201612CX-220M-1/5169767 | VLS201612CX-220M-1
|  |  |  | NT1 | Sense_N |  | Device:NetTie_2 | NetTie:NetTie-small | ~
|  |  |  | NT2 | Sense_N |  | Device:NetTie_2 | NetTie:NetTie-small | ~
|  |  |  | NT3 | Sense_N |  | Device:NetTie_2 | NetTie:NetTie-small | ~
|  |  |  | Q1 | CSD88584Q5DCT | CSD88584Q5DCT | O32controller:CSD88584Q5DCT | O32controller:CSD88584Q5DCT | https://www.ti.com/lit/ds/symlink/csd88584q5dc.pdf | CSD88584Q5DCT
|  |  |  | Q2 | CSD88584Q5DCT | CSD88584Q5DCT | O32controller:CSD88584Q5DCT | O32controller:CSD88584Q5DCT | https://www.ti.com/lit/ds/symlink/csd88584q5dc.pdf | CSD88584Q5DCT
|  |  |  | Q3 | CSD88584Q5DCT | CSD88584Q5DCT | O32controller:CSD88584Q5DCT | O32controller:CSD88584Q5DCT | https://www.ti.com/lit/ds/symlink/csd88584q5dc.pdf | CSD88584Q5DCT
|  |  |  | R1 | WSLF25122L000FEB 0.002R | WSLF25122L000FEB 0.002R | O32controller:WFCP06124L000FE66 | Resistor_SMD:R_Shunt_2512_6332Metric | https://www.vishay.com/docs/30193/wslf.pdf | WSLF25122L000FEB 0.002R
|  |  |  | R2 | 1.78k | RC0402FR-071K78L | Device:R_Small_US | Resistor_SMD:R_0402_1005Metric | https://www.yageo.com/upload/media/product/productsearch/datasheet/rchip/PYu-RC_Group_51_RoHS_L_12.pdf | RC0402FR-071K78L
|  |  |  | R3 | 1.78k | RC0402FR-071K78L | Device:R_Small_US | Resistor_SMD:R_0402_1005Metric | https://www.yageo.com/upload/media/product/productsearch/datasheet/rchip/PYu-RC_Group_51_RoHS_L_12.pdf | RC0402FR-071K78L
|  |  |  | R4 | 13.7k | RC0402FR-0713K7L | Device:R_Small_US | Resistor_SMD:R_0402_1005Metric | https://www.yageo.com/upload/media/product/productsearch/datasheet/rchip/PYu-RC_Group_51_RoHS_L_12.pdf | RC0402FR-0713K7L
|  |  |  | R5 | WSLF25122L000FEB 0.002R | WSLF25122L000FEB 0.002R | O32controller:WFCP06124L000FE66 | Resistor_SMD:R_Shunt_2512_6332Metric | https://www.vishay.com/docs/30193/wslf.pdf | WSLF25122L000FEB 0.002R
|  |  |  | R6 | 1.78k | RC0402FR-071K78L | Device:R_Small_US | Resistor_SMD:R_0402_1005Metric | https://www.yageo.com/upload/media/product/productsearch/datasheet/rchip/PYu-RC_Group_51_RoHS_L_12.pdf | RC0402FR-071K78L
|  |  |  | R7 | 1.78k | RC0402FR-071K78L | Device:R_Small_US | Resistor_SMD:R_0402_1005Metric | https://www.yageo.com/upload/media/product/productsearch/datasheet/rchip/PYu-RC_Group_51_RoHS_L_12.pdf | RC0402FR-071K78L
|  |  |  | R8 | 13.7k | RC0402FR-0713K7L | Device:R_Small_US | Resistor_SMD:R_0402_1005Metric | https://www.yageo.com/upload/media/product/productsearch/datasheet/rchip/PYu-RC_Group_51_RoHS_L_12.pdf | RC0402FR-0713K7L
|  |  |  | R9 | WSLF25122L000FEB 0.002R | WSLF25122L000FEB 0.002R | O32controller:WFCP06124L000FE66 | Resistor_SMD:R_Shunt_2512_6332Metric | https://www.vishay.com/docs/30193/wslf.pdf | WSLF25122L000FEB 0.002R
|  |  |  | R10 | 1.78k | RC0402FR-071K78L | Device:R_Small_US | Resistor_SMD:R_0402_1005Metric | https://www.yageo.com/upload/media/product/productsearch/datasheet/rchip/PYu-RC_Group_51_RoHS_L_12.pdf | RC0402FR-071K78L
|  |  |  | R11 | 1.78k | RC0402FR-071K78L | Device:R_Small_US | Resistor_SMD:R_0402_1005Metric | https://www.yageo.com/upload/media/product/productsearch/datasheet/rchip/PYu-RC_Group_51_RoHS_L_12.pdf | RC0402FR-071K78L
|  |  |  | R12 | 13.7k | RC0402FR-0713K7L | Device:R_Small_US | Resistor_SMD:R_0402_1005Metric | https://www.yageo.com/upload/media/product/productsearch/datasheet/rchip/PYu-RC_Group_51_RoHS_L_12.pdf | RC0402FR-0713K7L
|  |  |  | R13 | 10R | RCS040210R0FKED | Device:R_Small_US | Resistor_SMD:R_0402_1005Metric | https://www.vishay.com/docs/20065/rcse3.pdf | RCS040210R0FKED
|  |  |  | R14 | 2.2k | RC0402FR-072K2L | Device:R_Small_US | Resistor_SMD:R_0402_1005Metric | https://www.yageo.com/upload/media/product/productsearch/datasheet/rchip/PYu-RC_Group_51_RoHS_L_12.pdf | RC0402FR-072K2L
|  |  |  | R15 | 10R | RCS040210R0FKED | Device:R_Small_US | Resistor_SMD:R_0402_1005Metric | https://www.vishay.com/docs/20065/rcse3.pdf | RCS040210R0FKED
|  |  |  | R16 | 10R | RCS040210R0FKED | Device:R_Small_US | Resistor_SMD:R_0402_1005Metric | https://www.vishay.com/docs/20065/rcse3.pdf | RCS040210R0FKED
|  |  |  | R17 | 2.2k | RC0402FR-072K2L | Device:R_Small_US | Resistor_SMD:R_0402_1005Metric | https://www.yageo.com/upload/media/product/productsearch/datasheet/rchip/PYu-RC_Group_51_RoHS_L_12.pdf | RC0402FR-072K2L
|  |  |  | R18 | 10R | RCS040210R0FKED | Device:R_Small_US | Resistor_SMD:R_0402_1005Metric | https://www.vishay.com/docs/20065/rcse3.pdf | RCS040210R0FKED
|  |  |  | R19 | 10R | RCS040210R0FKED | Device:R_Small_US | Resistor_SMD:R_0402_1005Metric | https://www.vishay.com/docs/20065/rcse3.pdf | RCS040210R0FKED
|  |  |  | R20 | 2.2k | RC0402FR-072K2L | Device:R_Small_US | Resistor_SMD:R_0402_1005Metric | https://www.yageo.com/upload/media/product/productsearch/datasheet/rchip/PYu-RC_Group_51_RoHS_L_12.pdf | RC0402FR-072K2L
|  |  |  | R21 | 10R | RCS040210R0FKED | Device:R_Small_US | Resistor_SMD:R_0402_1005Metric | https://www.vishay.com/docs/20065/rcse3.pdf | RCS040210R0FKED
|  |  |  | R22 | 121k | RC0402FR-07121KL | Device:R_Small_US | Resistor_SMD:R_0402_1005Metric | https://www.yageo.com/upload/media/product/productsearch/datasheet/rchip/PYu-RC_Group_51_RoHS_L_12.pdf | RC0402FR-07121KL
|  |  |  | R23 | 2.2R | SG73P1EWTTP2R20F | Device:R_Small_US | Resistor_SMD:R_0402_1005Metric | https://www.digikey.com/en/products/detail/koa-speer-electronics-inc/SG73P1EWTTP2R20F/14316750 | SG73P1EWTTP2R20F
|  |  |  | R24 | 2.2R | SG73P1EWTTP2R20F | Device:R_Small_US | Resistor_SMD:R_0402_1005Metric | https://www.digikey.com/en/products/detail/koa-speer-electronics-inc/SG73P1EWTTP2R20F/14316750 | SG73P1EWTTP2R20F
|  |  |  | R25 | 2.2R | SG73P1EWTTP2R20F | Device:R_Small_US | Resistor_SMD:R_0402_1005Metric | https://www.digikey.com/en/products/detail/koa-speer-electronics-inc/SG73P1EWTTP2R20F/14316750 | SG73P1EWTTP2R20F
|  |  |  | R26 | 41.2k | RC0402FR-0741K2L | Device:R_Small_US | Resistor_SMD:R_0402_1005Metric | https://www.yageo.com/upload/media/product/productsearch/datasheet/rchip/PYu-RC_Group_51_RoHS_L_12.pdf | RC0402FR-0741K2L
|  |  |  | R27 | 10k | RC0402FR-0710KL | Device:R_Small_US | Resistor_SMD:R_0402_1005Metric | https://www.yageo.com/upload/media/product/productsearch/datasheet/rchip/PYu-RC_Group_51_RoHS_L_12.pdf | RC0402FR-0710KL
|  |  |  | R28 | 1k | RC0402FR-071KL | Device:R_Small_US | Resistor_SMD:R_0402_1005Metric | https://www.yageo.com/upload/media/product/productsearch/datasheet/rchip/PYu-RC_Group_51_RoHS_L_12.pdf | RC0402FR-071KL
|  |  |  | R29 | 1k | RC0402FR-071KL | Device:R_Small_US | Resistor_SMD:R_0402_1005Metric | https://www.yageo.com/upload/media/product/productsearch/datasheet/rchip/PYu-RC_Group_51_RoHS_L_12.pdf | RC0402FR-071KL
|  |  |  | R30 | 27.4k | RC0402FR-0727K4L | Device:R_Small_US | Resistor_SMD:R_0402_1005Metric | https://www.yageo.com/upload/media/product/productsearch/datasheet/rchip/PYu-RC_Group_51_RoHS_L_12.pdf | RC0402FR-0727K4L
|  |  |  | R31 | 27.4k | RC0402FR-0727K4L | Device:R_Small_US | Resistor_SMD:R_0402_1005Metric | https://www.yageo.com/upload/media/product/productsearch/datasheet/rchip/PYu-RC_Group_51_RoHS_L_12.pdf | RC0402FR-0727K4L
|  |  |  | R32 | 27.4k | RC0402FR-0727K4L | Device:R_Small_US | Resistor_SMD:R_0402_1005Metric | https://www.yageo.com/upload/media/product/productsearch/datasheet/rchip/PYu-RC_Group_51_RoHS_L_12.pdf | RC0402FR-0727K4L
|  |  |  | R33 | 27.4k | RC0402FR-0727K4L | Device:R_Small_US | Resistor_SMD:R_0402_1005Metric | https://www.yageo.com/upload/media/product/productsearch/datasheet/rchip/PYu-RC_Group_51_RoHS_L_12.pdf | RC0402FR-0727K4L
|  |  |  | R34 | 27.4k | RC0402FR-0727K4L | Device:R_Small_US | Resistor_SMD:R_0402_1005Metric | https://www.yageo.com/upload/media/product/productsearch/datasheet/rchip/PYu-RC_Group_51_RoHS_L_12.pdf | RC0402FR-0727K4L
|  |  |  | R35 | 27.4k | RC0402FR-0727K4L | Device:R_Small_US | Resistor_SMD:R_0402_1005Metric | https://www.yageo.com/upload/media/product/productsearch/datasheet/rchip/PYu-RC_Group_51_RoHS_L_12.pdf | RC0402FR-0727K4L
|  |  |  | SW1 | RESET | EVQ-P7A01P | Switch:SW_Push | O32controller:Tactile_Switch_EVQ-P7A01P | https://www.digikey.com/en/products/detail/panasonic-electronic-components/EVQ-P7A01P/4429447 | EVQ-P7A01P
|  |  |  | U1 | MA702GQ-P | MA702GQ-P | O32controller:MA702GQ-P | O32controller:MA702GQ-P | https://www.monolithicpower.com/en/documentview/productdocument/index/version/2/document_type/Datasheet/lang/en/sku/MA702GQ-Z/document_id/3561/ | MA702GQ-P
|  |  |  | U2 | STSPIN32F0A | STSPIN32F0A | O32controller:STSPIN32F0A | O32controller:VFQFPN-48-1EP_7x7mm_P0.5mm_EP2.8x2.8mm | https://www.st.com/en/motor-drivers/stspin32f0a.html#overview | STSPIN32F0A
|  |  |  | U3 | THVD1420DRLR | THVD1420DRLR | O32controller:THVD1420DRLR | O32controller:THVD1420DRLR_SOT-585 | https://www.ti.com/lit/ds/symlink/thvd1400.pdf | THVD1420DRLR
Collated Components:
Item | Qty | Qty*6 | Bought | Reference(s) | Value | MP | LibPart | Footprint | Datasheet | MP
1 | 5 | 30 | 100 | C1, C4, C5, C6, C7 | 100nF | CL05A104KA5NNNC | Device:C_Small | Capacitor_SMD:C_0402_1005Metric | https://media.digikey.com/pdf/Data%20Sheets/Samsung%20PDFs/CL05A104KA5NNNC.pdf | CL05A104KA5NNNC
2 | 1 | 6 | 10 | C2 | 47uF | GRM188R60J476ME15D | Device:C_Small | Capacitor_SMD:C_0603_1608Metric | https://search.murata.co.jp/Ceramy/image/img/A01X/G101/ENG/GRM188R60J476ME15-01.pdf | GRM188R60J476ME15D
3 | 1 | 6 | 10 | C3 | 10uF | GRM188R6YA106MA73D | Device:C_Small | Capacitor_SMD:C_0603_1608Metric | https://search.murata.co.jp/Ceramy/image/img/A01X/G101/ENG/GRM188R6YA106MA73-01.pdf | GRM188R6YA106MA73D
4 | 2 | 12 | 12 | C8, C9 | 100uF | EEE-FN1E101UP | Device:C_Polarized_Small_US | O32controller:CAP_EEEFN1E101UP | https://www.digikey.com/en/products/detail/panasonic-electronic-components/EEE-FN1E101UP/11656944 | EEE-FN1E101UP
5 | 1 | 6 | 10 | C10 | 1uF | GCM155C71A105KE38D | Device:C_Small | Capacitor_SMD:C_0402_1005Metric | https://www.murata.com/-/media/webrenewal/support/library/catalog/products/k35e.ashx?la=en-us&cvid=20200508021757000000 | GCM155C71A105KE38D
6 | 5 | 30 | 100 | C11, C18, C19, C20, C21 | 1nF | CC0402MRX7R9BB102 | Device:C_Small | Capacitor_SMD:C_0402_1005Metric | https://www.yageo.com/upload/media/product/productsearch/datasheet/mlcc/UPY-GPHC_X7R_6.3V-to-250V_22.pdf | CC0402MRX7R9BB102
7 | 3 | 18 | 100 | C12, C14, C16 | 10nF | CL05B103KB5NNNC | Device:C_Small | Capacitor_SMD:C_0402_1005Metric | https://media.digikey.com/pdf/Data%20Sheets/Samsung%20PDFs/CL05B103KB5NNN_Spec.pdf | CL05B103KB5NNNC
8 | 3 | 18 | 50 | C13, C15, C17 | 4.7nF | GRM155R72A472KA01D | Device:C_Small | Capacitor_SMD:C_0402_1005Metric | https://search.murata.co.jp/Ceramy/image/img/A01X/G101/ENG/GRM155R72A472KA01-01.pdf | GRM155R72A472KA01D
9 | 3 | 18 | 20 | D1, D5, D6 | SDM2U30CSP | SDM2U30CSP | Device:D_Schottky_Small | O32controller:SDM2U30CSP-7 | https://www.diodes.com/assets/Datasheets/SDM2U30CSP.pdf | SDM2U30CSP
10 | 1 | 6 | 10 | D2 | ESDA17P20-1F2 | ESDA17P20-1F2 | Device:D_TVS | Diode_SMD:D_0402_CSP | https://www.st.com/resource/en/datasheet/esda17p20-1f2.pdf | ESDA17P20-1F2
11 | 1 | 6 | 10 | D3 | RED | 150060RS55040 | Device:LED | LED_SMD:LED_0603_1608Metric | https://www.we-online.com/katalog/datasheet/150060RS55040.pdf | 150060RS55040
12 | 1 | 6 | 10 | D4 | GREEN | 150060VS55040 | Device:LED | LED_SMD:LED_0603_1608Metric | https://www.we-online.com/katalog/datasheet/150060VS55040.pdf | 150060VS55040
13 | 1 | 6 | 10 | J1 | SWD | SM04B-SRSS-TB(LF)(SN) | O32controller:JST_SM04B-SRSS-TB(LF)(SN) | O32controller:JST_SM04B-SRSS-TB(LF)(SN) | https://www.snapeda.com/parts/SM04B-SRSS-TB(LF)(SN)/JST%20Sales/datasheet/ | SM04B-SRSS-TB(LF)(SN)
15 | 1 | 6 | sample 10 | J9 | I2C/RS485_1 | SM02B-SRSS-TB_LF__SN_ | :JST_SM02B-SRSS-TB(LF)(SN)_1 | O32controller:JST_SM02B-SRSS-TB(LF)(SN) | https://www.snapeda.com/parts/SM04B-SRSS-TB(LF)(SN)/JST%20Sales/datasheet/ | SM02B-SRSS-TB_LF__SN_
16 | 1 | 6 | sample 10 | J12 | I2C/RS485_2 | SM02B-SRSS-TB_LF__SN_ | O32controller:JST_SM02B-SRSS-TB(LF)(SN) | O32controller:JST_SM02B-SRSS-TB(LF)(SN) | https://www.snapeda.com/parts/SM04B-SRSS-TB(LF)(SN)/JST%20Sales/datasheet/ | SM02B-SRSS-TB_LF__SN_
17 | 1 | 6 | 10 | L1 | 22uH | VLS201612CX-220M-1 | Device:L_Small | O32controller:IND_VLS201612CX-220M-1 | https://www.digikey.com/en/products/detail/tdk-corporation/VLS201612CX-220M-1/5169767 | VLS201612CX-220M-1
19 | 3 | 18 | 20 | Q1, Q2, Q3 | CSD88584Q5DCT | CSD88584Q5DCT | O32controller:CSD88584Q5DCT | O32controller:CSD88584Q5DCT | https://www.ti.com/lit/ds/symlink/csd88584q5dc.pdf | CSD88584Q5DCT
20 | 3 | 18 | 25 | R1, R5, R9 | WSLF25122L000FEB 0.002R | WSLF25122L000FEB 0.002R | O32controller:WFCP06124L000FE66 | Resistor_SMD:R_Shunt_2512_6332Metric | https://www.vishay.com/docs/30193/wslf.pdf | WSLF25122L000FEB 0.002R
21 | 6 | 36 | 100 | R2, R3, R6, R7, R10, R11 | 1.78k | RC0402FR-071K78L | Device:R_Small_US | Resistor_SMD:R_0402_1005Metric | https://www.yageo.com/upload/media/product/productsearch/datasheet/rchip/PYu-RC_Group_51_RoHS_L_12.pdf | RC0402FR-071K78L
22 | 3 | 18 | 100 | R4, R8, R12 | 13.7k | RC0402FR-0713K7L | Device:R_Small_US | Resistor_SMD:R_0402_1005Metric | https://www.yageo.com/upload/media/product/productsearch/datasheet/rchip/PYu-RC_Group_51_RoHS_L_12.pdf | RC0402FR-0713K7L
23 | 6 | 36 | 100 | R13, R15, R16, R18, R19, R21 | 10R | RCS040210R0FKED | Device:R_Small_US | Resistor_SMD:R_0402_1005Metric | https://www.vishay.com/docs/20065/rcse3.pdf | RCS040210R0FKED
24 | 3 | 18 | 100 | R14, R17, R20 | 2.2k | RC0402FR-072K2L | Device:R_Small_US | Resistor_SMD:R_0402_1005Metric | https://www.yageo.com/upload/media/product/productsearch/datasheet/rchip/PYu-RC_Group_51_RoHS_L_12.pdf | RC0402FR-072K2L
25 | 1 | 6 | 10 | R22 | 121k | RC0402FR-07121KL | Device:R_Small_US | Resistor_SMD:R_0402_1005Metric | https://www.yageo.com/upload/media/product/productsearch/datasheet/rchip/PYu-RC_Group_51_RoHS_L_12.pdf | RC0402FR-07121KL
26 | 3 | 18 | 20 | R23, R24, R25 | 2.2R | SG73P1EWTTP2R20F | Device:R_Small_US | Resistor_SMD:R_0402_1005Metric | https://www.digikey.com/en/products/detail/koa-speer-electronics-inc/SG73P1EWTTP2R20F/14316750 | SG73P1EWTTP2R20F
27 | 1 | 6 | 10 | R26 | 41.2k | RC0402FR-0741K2L | Device:R_Small_US | Resistor_SMD:R_0402_1005Metric | https://www.yageo.com/upload/media/product/productsearch/datasheet/rchip/PYu-RC_Group_51_RoHS_L_12.pdf | RC0402FR-0741K2L
28 | 1 | 6 | 100 | R27 | 10k | RC0402FR-0710KL | Device:R_Small_US | Resistor_SMD:R_0402_1005Metric | https://www.yageo.com/upload/media/product/productsearch/datasheet/rchip/PYu-RC_Group_51_RoHS_L_12.pdf | RC0402FR-0710KL
29 | 2 | 12 | 100 | R28, R29 | 1k | RC0402FR-071KL | Device:R_Small_US | Resistor_SMD:R_0402_1005Metric | https://www.yageo.com/upload/media/product/productsearch/datasheet/rchip/PYu-RC_Group_51_RoHS_L_12.pdf | RC0402FR-071KL
30 | 6 | 36 | 100 | R30, R31, R32, R33, R34, R35 | 27.4k | RC0402FR-0727K4L | Device:R_Small_US | Resistor_SMD:R_0402_1005Metric | https://www.yageo.com/upload/media/product/productsearch/datasheet/rchip/PYu-RC_Group_51_RoHS_L_12.pdf | RC0402FR-0727K4L
31 | 1 | 6 | 10 | SW1 | RESET | EVQ-P7A01P | Switch:SW_Push | O32controller:Tactile_Switch_EVQ-P7A01P | https://www.digikey.com/en/products/detail/panasonic-electronic-components/EVQ-P7A01P/4429447 | EVQ-P7A01P
32 | 1 | 6 | sample 10 | U1 | MA702GQ-P | MA702GQ-P | O32controller:MA702GQ-P | O32controller:MA702GQ-P | https://www.monolithicpower.com/en/documentview/productdocument/index/version/2/document_type/Datasheet/lang/en/sku/MA702GQ-Z/document_id/3561/ | MA702GQ-P
33 | 1 | 6 | 10 | U2 | STSPIN32F0A | STSPIN32F0A | O32controller:STSPIN32F0A | O32controller:VFQFPN-48-1EP_7x7mm_P0.5mm_EP2.8x2.8mm | https://www.st.com/en/motor-drivers/stspin32f0a.html#overview | STSPIN32F0A
34 | 1 | 6 | sample 5 | U3 | THVD1420DRLR | THVD1420DRLR | O32controller:THVD1420DRLR | O32controller:THVD1420DRLR_SOT-585 | https://www.ti.com/lit/ds/symlink/thvd1400.pdf | THVD1420DRLR